## BOM_Electric-Car-PCB_2024-07-02
ID | Ordered | Replacement Found | Already Owned | On Board? | Name | Designator | Footprint | Quantity | Manufacturer Part | Manufacturer | Supplier | Supplier Part | Price | Link
1 |  |  | x |  | >16V | 5S_LIPO | BAT-SMD_CR1220-2 | 1 | CR1220-2 | Q&J | LCSC
2 | x |  |  | x | A-SP194BG2C-C01-3T | 5V_L,RF_L,VIN_L | LED0603-RD | 3 | A-SP194BG2C-C01-3T | Amicc(欧密格光电) | LCSC | C5179616 | 0.023 | https://jlcpcb.com/partdetail/Amicc-A_SP194BG2C_C013T/C5179616
3 |  | x |  | x | 120Ω | 5V_R | R0805 | 1 | RS-05K1200FT | FH(风华) | LCSC | C139926 | 0.002 | https://www.lcsc.com/datasheet/lcsc_datasheet_2304140030_FH--Guangdong-Fenghua-Advanced-Tech-RS-05K1200FT_C139926.pdf
4 |  | x |  | x | ARD3 | ARD3 | HDR-M-2.54_1X1 | 1 |  |  | LCSC | C81276 | 0.007 | -
5 |  | x |  | x | ARD3V3 | ARD3V3 | HDR-M-2.54_1X1 | 1 |  |  | LCSC | C81276 | 0.007 | -
6 |  | x |  | x | ARD4 | ARD4 | HDR-M-2.54_1X1 | 1 |  |  | LCSC | C81276 | 0.007 | -
7 |  | x |  | x | ARD5 | ARD5 | HDR-M-2.54_1X1 | 1 |  |  | LCSC | C81276 | 0.007 | -
8 |  | x |  | x | ARD6 | ARD6 | HDR-M-2.54_1X1 | 1 |  |  | LCSC | C81276 | 0.007 | -
9 |  | x |  | x | ARD7 | ARD7 | HDR-M-2.54_1X1 | 1 |  |  | LCSC | C81276 | 0.007 | -
10 |  | x |  | x | ARD8 | ARD8 | HDR-M-2.54_1X1 | 1 |  |  | LCSC | C81276 | 0.007 | -
11 |  | x |  | x | ARD9 | ARD9 | HDR-M-2.54_1X1 | 1 |  |  | LCSC | C81276 | 0.007 | -
12 |  | x |  | x | ARD10 | ARD10 | HDR-M-2.54_1X1 | 1 |  |  | LCSC | C81276 | 0.007 | -
13 |  | x |  | x | ARD11 | ARD11 | HDR-M-2.54_1X1 | 1 |  |  | LCSC | C81276 | 0.007 | -
14 |  | x |  | x | ARD22 | ARD22 | HDR-M-2.54_1X1 | 1 |  |  | LCSC | C81276 | 0.007 | -
15 |  | x |  | x | ARD_RX | ARD_RX | HDR-M-2.54_1X1 | 1 |  |  | LCSC | C81276 | 0.007 | -
16 |  | x |  | x | ARD_TX | ARD_TX | HDR-M-2.54_1X1 | 1 |  |  | LCSC | C81276 | 0.007 | -
17 |  | x |  | x | ARD_VIN | ARD_VIN | HDR-M-2.54_1X1 | 1 |  |  | LCSC | C81276 | 0.007 | -
18 |  |  |  |  | LEFTMOTOR | LEFTMOTOR | HDR-M-2.54_1X6 | 1 |  |  | LCSC | C190819 | 0.029
19 |  |  |  |  | LMC_Vin | LMCPOWER | HDR-M-2.54_1X2 | 1 |  |  | LCSC | C124375 | 0.023
20 |  | x |  | x | LMC->PCB | LMC_EXTERNAL | HDR-M-2.54_1X3 | 1 |  |  | LCSC | C180248 | 0.181 | -
21 |  |  |  |  | LMC->LM | LMC_INTERNAL | HDR-M-2.54_1X3 | 1 |  |  | LCSC | C180248 | 0.181
22 |  |  | x | x | REYAX_RYLR896 | LORA | HDR-TH_6P-P2.54-V-F | 1 | 2.54-1*6P母 | BOOMELE(博穆精密) | LCSC | C40877 | 0.071
23 | x |  |  | x | 10kΩ | R6,R7,R8,R9,R10,R11 | R0805 | 6 | RC0805FR-0710KL | YAGEO(国巨) | LCSC | C84376 | 0.002 | https://www.digikey.com/en/products/detail/yageo/RC0805FR-0710KL/727535
24 | x |  |  | x | 56Ω | RF_R | R0805 | 1 | 0805W8J0560T5E | UNI-ROYAL(厚声) | LCSC | C25320 | 0.001 | https://www.lcsc.com/product-detail/Chip-Resistor-Surface-Mount_Uniroyal-Elec-0805W8J0560T5E_C25320.html
25 |  |  |  |  | RIGHTMOTOR | RIGHTMOTOR | HDR-M-2.54_1X6 | 1 |  |  | LCSC | C190819 | 0.029
26 |  | x |  | x | SLA-05VDC-SL-C | RLY6,RLY7,RLY8,RLY9,RLY10,RLY11 | RELAY-TH_SLA-XXVDC-XX-C | 6 | SLA-05VDC-SL-C | 松乐 | LCSC | C87367 | 0.928 | https://www.lcsc.com/product-detail/Power-Relays_Ningbo-Songle-Relay-SLA-05VDC-SL-C_C87367.html
27 |  |  |  |  | RMC_Vin | RMCPOWER | HDR-M-2.54_1X2 | 1 |  |  | LCSC | C124375 | 0.023
28 |  | x |  | x | RMC->PCB | RMC_EXTERNAL1 | HDR-M-2.54_1X3 | 1 |  |  | LCSC | C180248 | 0.181 | -
29 |  |  |  |  | RMC->RM | RMC_INTERNAL1 | HDR-M-2.54_1X3 | 1 |  |  | LCSC | C180248 | 0.181
30 |  | x |  | x | Servo Header | SERVO | HDR-M-2.54_1X3 | 1 |  |  | LCSC | C180248 | 0.181 | -
31 | x |  |  | x | ScrewTerm6 | ST6 | TERMINAL_BLOCK_2 | 1 | 6PCV-02-006 |  | LCSC | C124375 | 0.023 | https://www.digikey.com/en/products/detail/te-connectivity-amp-connectors/6PCV-02-006/1277933
32 | x |  |  | x | ScrewTerm7 | ST7 | TERMINAL_BLOCK_2 | 1 | 6PCV-02-006 |  | LCSC | C124375 | 0.023 | https://www.digikey.com/en/products/detail/te-connectivity-amp-connectors/6PCV-02-006/1277934
33 | x |  |  | x | ScrewTerm8 | ST8 | TERMINAL_BLOCK_2 | 1 | 6PCV-02-006 |  | LCSC | C124375 | 0.023 | https://www.digikey.com/en/products/detail/te-connectivity-amp-connectors/6PCV-02-006/1277935
34 | x |  |  | x | ScrewTerm9 | ST9 | TERMINAL_BLOCK_2 | 1 | 6PCV-02-006 |  | LCSC | C124375 | 0.023 | https://www.digikey.com/en/products/detail/te-connectivity-amp-connectors/6PCV-02-006/1277936
35 | x |  |  | x | ScrewTerm10 | ST10 | TERMINAL_BLOCK_2 | 1 | 6PCV-02-006 |  | LCSC | C124375 | 0.023 | https://www.digikey.com/en/products/detail/te-connectivity-amp-connectors/6PCV-02-006/1277937
36 | x |  |  | x | ScrewTerm11 | ST11 | TERMINAL_BLOCK_2 | 1 | 6PCV-02-006 |  | LCSC | C124375 | 0.023 | https://www.digikey.com/en/products/detail/te-connectivity-amp-connectors/6PCV-02-006/1277938
37 | x |  |  | x | 680Ω | VIN_R | R0805 | 1 | CR0805F680RP05Z | EVER OHMS(天二科技) | LCSC | C880974 | 0.003 | https://jlcpcb.com/kr/partdetail/Ever_OhmsTech-CR0805F680RP05Z/C880974
38 | x |  |  | x | 330nF | VR_C1 | C0805 | 1 | GCJ219R71H334KA12D | muRata(村田) | LCSC | C527609 | 0.091 | https://www.digikey.com/en/products/detail/murata-electronics/GCJ219R71H334KA12D/6606042
39 |  | x |  | x | 100nF | VR_C2,VR_C4 | CAP-TH_L7.0-W3.2-P5.08-D0.6-S2.7 | 2 | CC2A104ZC1ED3F7C1100 | Dersonic(德尔创) | LCSC | C2761731 | 0.02 | https://www.lcsc.com/product-detail/Ceramic-Disc-Capacitors_Dersonic-CC2A104ZC1ED3F7C1100_C2761731.html
| x |  |  | x | 10uF | VR_C3 | CAP-TH_L5.5-W3.5-P2.50-D0.5 | 1 | FK16X7R1C106K | TDK | LCSC | C3689076 | 0.142 | https://www.digikey.com/en/products/detail/tdk-corporation/FK16X7R1C106KR020/2815278
41 | x |  |  | x | 100nF | V_C1 | C0805 | 1 | CC0805KRX7R8BB104 | YAGEO(国巨) | LCSC | C519981 | 0.006 | https://www.digikey.com/en/products/detail/yageo/CC0805KRX7R8BB104/302875
42 |  | x |  | x | 10uF | V_C2 | C0805 | 1 | TCC0805X5R106K100FT | CCTC(三环) | LCSC | C380331 | 0.009 | https://jlcpcb.com/partdetail/CCTC-TCC0805X5R106K100FT/C380331
43 | x |  |  | x | XT60PW-M | V_IN | CONN-TH_XT60PW-M | 1 | XT60PW-M | AMASS(艾迈斯) | LCSC | C98732 | 0.388 | https://www.tme.com/us/en-us/details/xt60pw-m/dc-power-connectors/amass/
44 | x |  | x | x | LM7805L-TF3-T | V_REG | TO-220F-3_L10.2-W4.9-P2.54-L | 1 | LM7805L-TF3-T | UTC(友顺) | LCSC | C71107 | 0.216 | https://www.digikey.com/en/products/base-product/onsemi/488/LM7805/17942

## Digikey Part Replacements
Old Part | New Part Link | Quantity | Works For
HDR-M-2.54_1X1 | https://www.digikey.com/en/products/detail/w%C3%BCrth-elektronik/61300111121/4846821 | 3 | ARD3V3, ARD22, ARD_VIN
HDR-M-2.54_1X2 | https://www.digikey.com/en/products/detail/w%C3%BCrth-elektronik/61300211121/4846823 | 1 | ARD_RX, ARD_TX
HDR-M-2.54_1X3 | https://www.digikey.com/en/products/detail/w%C3%BCrth-elektronik/61300311121/4846825 | 3 | LMC_External, RMC_External, Servo Header
HDR-M-2.54_1X4 | https://www.digikey.com/en/products/detail/w%C3%BCrth-elektronik/61300411121/4846827 | 1 | ARD8-11
HDR-M-2.54_1X5 | https://www.digikey.com/en/products/detail/w%C3%BCrth-elektronik/61300511121/4846831 | 1 | ARD3-7
CC2A104ZC1ED3F7C1100 | https://www.digikey.com/en/products/detail/vishay-beyschlag-draloric-bc-components/K104K10X7RF5UH5/2356754 | 2 | VR_C2, VR_C4
TCC0805X5R106K100FT | https://www.digikey.com/en/products/detail/cal-chip-electronics-inc/GMC21X7R106K25NT/22639515 | 1 | V_C2
SLA-05VDC-SL-C | https://www.e-sonic.com/en/productdetail/american-zettler/az21511a5de-10610544.html | 6 | RLY6-11
https://www.masterelectronics.com/en/productdetail/american-zettler/az21511a5de-10610544.html
RS-05K1200FT | https://www.digikey.com/en/products/detail/susumu/RG2012N-121-W-T1/600666 | 1 | 5V_R